## SKYLO
TestCase Id | eNB Type | # of eNBs | # of cells per eNB | DL Antennas | UL Antennas | RF Card 1 | RF Card 2 | Rx Gain | Rx Gain (2) | Tx Gain | Duplex Mode | Band | Bandwidth (MHz) | DL EARFCN (LowerLimit) | DL EARFCN (UpperLimit) | UL EARFCN (LowerLimit) | UL EARFCN (UpperLimit) | SCS(kHz) | Profile Type | IMSI Value | # of Subscriber | AS Release | IMSI Value | K Value | UE category Type | UE Category | DL | UL | Serving Cell | CQI | Algorithm | OP/OPC | Default APN | PDN Type | Combined Attach | SQN | RI | PMI | External Traffic | Data Type | Data Direction | DL Bitrate | UL Bitrate | Data Pattern | APN Name | IP Address | Start Delay | Duration (secs) | Inter-Packet Delay | Payload length | IMSI Start | IMSI Range | Attach Type | Attach Rate | Power On Time | Power Off Time | Profile Name | IMSI Profile | Pcscf Ip | Algorithm | Password | Codec | Sampling Rate | Mbps/Kbps | Half Duplex | Multi-Carrier | Multi-Tone | Two HARQ | CE Level | CP-CIoT
004_004_001 | 444 | 1 | 1 | 1 | 1 | tick | N/A | 0 | N/A | 70 | FDD | 1 | 180khz | 300 | N/A |  | N/A | N/A | S | 001010123456001 | 1 | 13 | 001010123456001 | 00112233445566778899aabbccddeeff | C | NB0 | N/A | N/A | tick | 12 | X | N/A | N/A | N/A | D | N/A | Auto | Auto | No | UDP | Uplink | N/A | 1 | Continuous | N/A | 192.168.2.1 | 5 | 400 | N/A | 100 | N/A | N/A | Bursty | N/A | 0 | 1200 | NB1-1UE-UDP-UL | N/A | N/A | N/A | N/A | N/A | N/A | kbps | Enable | Disable | Disable | N/A | N/A | TRUE
004_004_002 | 444 | 1 | 1 | 1 | 1 | tick | N/A | 0 | N/A | 70 | FDD | 1 | 180khz | 300 | N/A |  | N/A | N/A | S | 001010123456001 | 1 | 13 | 001010123456001 | 00112233445566778899aabbccddeeff | C | NB0 | N/A | N/A | tick | 12 | X | N/A | N/A | N/A | D | N/A | Auto | Auto | No | No Data | N/A | N/A | N/A | N/A | N/A | N/A | N/A | N/A | N/A | N/A | N/A | N/A | Bursty | N/A | 0 | 1200 | NB1-1UE-Attach | N/A | N/A | N/A | N/A | N/A | N/A | N/A | Enable | Disable | Disable | N/A | N/A | TRUE
004_004_003 | 444 | 1 | 1 | 1 | 1 | tick | N/A | 0 | N/A | 70 | FDD | 1 | 180khz | 300 | N/A |  | N/A | N/A | S | 001010123456001 | 1 | 13 | 001010123456001 | 00112233445566778899aabbccddeeff | C | NB0 | N/A | N/A | tick | 12 | X | N/A | N/A | N/A | D | N/A | Auto | Auto | No | UDP | Both | 1 | 2 | Continuous | N/A | 192.168.2.1 | 5 | 400 | N/A | 100 | N/A | N/A | Bursty | N/A | 0 | 1200 | NB1-1UE-UDP-BI | N/A | N/A | N/A | N/A | N/A | N/A | kbps | Enable | Disable | Disable | N/A | N/A | TRUE
004_004_004 | 444 | 1 | 1 | 1 | 1 | tick | N/A | 0 | N/A | 70 | FDD | 1 | 180khz | 300 | N/A |  | N/A | N/A | S | 001010123456001 | 10 | 13 | 001010123456001 | 00112233445566778899aabbccddeeff | C | NB0 | N/A | N/A | tick | 12 | X | N/A | N/A | N/A | D | N/A | Auto | Auto | No | No Data | N/A | N/A | N/A | N/A | N/A | N/A | N/A | N/A | N/A | N/A | N/A | N/A | Bursty | N/A | 0 | 1200 | NB1-10UE-Bursty | N/A | N/A | N/A | N/A | N/A | N/A | N/A | Enable | Disable | Disable | N/A | N/A | TRUE
004_004_005 | 444 | 1 | 1 | 1 | 1 | tick | N/A | 0 | N/A | 70 | FDD | 1 | 180khz | 300 | N/A |  | N/A | N/A | S | 001010123456001 | 1 | 13 | 001010123456001 | 00112233445566778899aabbccddeeff | C | NB0 | N/A | N/A | tick | 12 | X | N/A | N/A | N/A | D | N/A | Auto | Auto | No | UDP | Uplink | N/A | 0.8 | Continuous | N/A | 192.168.2.1 | 5 | 400 | N/A | 100 | N/A | N/A | Bursty | N/A | 0 | 1200 | NB1-1UE-1PPS | N/A | N/A | N/A | N/A | N/A | N/A | kbps | Enable | Disable | Disable | N/A | N/A | TRUE
004_004_006 | 444 | 1 | 1 | 1 | 1 | tick | N/A | 0 | N/A | 70 | FDD | 1 | 180khz | 300 | N/A |  | N/A | N/A | S | 001010123456001 | 1 | 13 | 001010123456001 | 00112233445566778899aabbccddeeff | C | NB0 | N/A | N/A | tick | 12 | X | N/A | N/A | N/A | D | N/A | Auto | Auto | No | UDP | Uplink | N/A | 4 | Continuous | N/A | 192.168.2.1 | 5 | 400 | N/A | 100 | N/A | N/A | Bursty | N/A | 0 | 1200 | NB1-1UE-5PPS | N/A | N/A | N/A | N/A | N/A | N/A | kbps | Enable | Disable | Disable | N/A | N/A | TRUE
004_004_007 | 444 | 1 | 1 | 1 | 1 | tick | N/A | 0 | N/A | 70 | FDD | 1 | 180khz | 300 | N/A |  | N/A | N/A | S | 001010123456001 | 1 | 13 | 001010123456001 | 00112233445566778899aabbccddeeff | C | NB0 | N/A | N/A | tick | 12 | X | N/A | N/A | N/A | D | N/A | Auto | Auto | No | UDP | Uplink | N/A | 8 | Continuous | N/A | 192.168.2.1 | 5 | 400 | N/A | 100 | N/A | N/A | Bursty | N/A | 0 | 1200 | NB1-1UE-10PPS | N/A | N/A | N/A | N/A | N/A | N/A | kbps | Enable | Disable | Disable | N/A | N/A | TRUE
004_004_008 | 444 | 1 | 1 | 1 | 1 | tick | N/A | 0 | N/A | 70 | FDD | 1 | 180khz | 300 | N/A |  | N/A | N/A | S | 001010123456001 | 1 | 13 | 001010123456001 | 00112233445566778899aabbccddeeff | C | NB0 | N/A | N/A | tick | 12 | X | N/A | N/A | N/A | D | N/A | Auto | Auto | No | UDP | Uplink | N/A | 24 | Continuous | N/A | 192.168.2.1 | 5 | 400 | N/A | 100 | N/A | N/A | Bursty | N/A | 0 | 1200 | NB1-1UE-30PPS | N/A | N/A | N/A | N/A | N/A | N/A | kbps | Enable | Disable | Disable | N/A | N/A | TRUE
004_004_009 | 444 | 1 | 1 | 1 | 1 | tick | N/A | 0 | N/A | 70 | FDD | 1 | 180khz | 300 | N/A |  | N/A | N/A | S | 001010123456001 | 10 | 13 | 001010123456001 | 00112233445566778899aabbccddeeff | C | NB0 | N/A | N/A | tick | 12 | X | N/A | N/A | N/A | D | N/A | Auto | Auto | No | UDP | Uplink | N/A | 0.8 | Continuous | N/A | 192.168.2.1 | 5 | 400 | N/A | 100 | N/A | N/A | Staggered | 1 | 0 | 1200 | NB1-10UE-1PPS | N/A | N/A | N/A | N/A | N/A | N/A | kbps | Enable | Disable | Disable | N/A | N/A | TRUE
004_004_010 | 444 | 1 | 1 | 1 | 1 | tick | N/A | 0 | N/A | 70 | FDD | 1 | 180khz | 300 | N/A |  | N/A | N/A | S | 001010123456001 | 10 | 13 | 001010123456001 | 00112233445566778899aabbccddeeff | C | NB0 | N/A | N/A | tick | 12 | X | N/A | N/A | N/A | D | N/A | Auto | Auto | No | UDP | Uplink | N/A | 4 | Continuous | N/A | 192.168.2.1 | 5 | 400 | N/A | 100 | N/A | N/A | Staggered | 1 | 0 | 1200 | NB1-10UE-5PPS | N/A | N/A | N/A | N/A | N/A | N/A | kbps | Enable | Disable | Disable | N/A | N/A | TRUE

## DEMO1
TestCase Id | eNB Type | # of eNBs | # of cells per eNB | DL Antennas | UL Antennas | RF Card 1 | RF Card 2 | Rx Gain | Rx Gain (2) | Tx Gain | Duplex Mode | Band | Bandwidth (MHz) | DL EARFCN (LowerLimit) | DL EARFCN (UpperLimit) | UL EARFCN (LowerLimit) | UL EARFCN (UpperLimit) | SCS(kHz) | Profile Type | IMSI Value | # of Subscriber | AS Release | IMSI Value | K Value | UE category Type | UE Category | DL | UL | Serving Cell | CQI | Algorithm | OP/OPC | Default APN | PDN Type | Combined Attach | SQN | RI | PMI | External Traffic | Data Type | Data Direction | DL Bitrate | UL Bitrate | Data Pattern | APN Name | IP Address | Start Delay | Duration (secs) | Inter-Packet Delay | Payload length | IMSI Start | IMSI Range | Attach Type | Attach Rate | Power On Time | Power Off Time | Profile Name | IMSI Profile | Pcscf Ip | Algorithm | Password | Codec | Sampling Rate | Mbps/Kbps | Half Duplex | Multi-Carrier | Multi-Tone | Two HARQ | CE Level | CP-CIoT | password
NBIOT | 444 | 1 | 1 | 1 | 1 | tick | N/A | 0 | N/A | 70 | FDD | 1 | 180 | 300 | N/A |  | N/A | N/A | Single | 001010123456001 | 1 | 13 | 001010123456001 | 00112233445566778899aabbccddeeff | C | NB1 | N/A | N/A | tick | 12 | X | N/A | N/A | N/A | D | N/A | Auto | Auto | No | UDP | Uplink | N/A | 1 | Continuous | ims | 192.168.2.1 | 5 | 400 | N/A | 100 | N/A | N/A | Bursty | N/A | 0 | 1200 | UDP | N/A | N/A | N/A | N/A | N/A | N/A | mbps | Enable | Disable | Disable | N/A | N/A | TRUE | N/A
VOLTE | 4 | 1 | 1 | 1 | 1 | tick | N/A | 0 | N/A | 70 | FDD | 1 | 20 | 0 | 599 | 18000 | 18599 | N/A | Single | 001010123456001 | 1 | 13 | 001010123456001 | 00112233445566778899aabbccddeeff | C | 12 | N/A | N/A | tick | 12 | X | N/A | N/A | N/A | D | N/A | Auto | Auto | No | VOLTE | N/A | N/A | N/A | N/A | TEST | N/A | 5 | 100 | N/A | N/A | N/A | N/A | Bursty | N/A | 0 | 1200 | VOLTE1 | NEW | 192.168.2.1 | AKA DIGEST | 123456 | AMR-WB | 16500 | mbps | N/A | N/A | N/A | N/A | N/A | N/A | N/A
FTP | 4 | 1 | 1 | 1 | 1 | tick | N/A | 0 | N/A | 70 | FDD | 1 | 20 | 300 | N/A |  | N/A | N/A | SINGLE | 001010123456001 | 2 | 13 | 001010123456001 | 00112233445566778899aabbccddeeff | C | 12 | N/A | N/A | tick | 12 | X | N/A | N/A | N/A | D | N/A | Auto | Auto | No | FTP | Uplink | N/A | 1 | Continuous | ims | 192.168.2.1 | 5 | 400 | N/A | N/A | N/A | N/A | Bursty | N/A | 0 | 1200 | FTP | N/A | N/A | N/A | N/A | N/A | N/A | mbps | N/A | N/A | N/A | N/A | N/A | N/A | sysadmin:admin@123

## Sheet1
004_004_011 | 444 | 1 | 1 | 1 | 1 | tick | N/A | 0 | N/A | 70 | FDD | 1 | 180khz | 300 | N/A | N/A | N/A | S | 001010123456001 | 10 | 13 | 001010123456001 | 00112233445566778899aabbccddeeff | C | NB0 | N/A | N/A | tick | Auto | X | N/A | N/A | N/A | D | N/A | Auto | Auto | No | UDP | Uplink | N/A | 8 | Continuous | N/A | 192.168.2.1 | 5 | 400 | N/A | 100 | N/A | N/A | Staggered | 1 | 0 | 1200 | NB1-10UE-10PPS | N/A | N/A | N/A | N/A | N/A | N/A | kbps | Enable | Disable | Disable | N/A | N/A | TRUE
004_004_012 | 444 | 1 | 1 | 1 | 1 | tick | N/A | 0 | N/A | 70 | FDD | 1 | 180khz | 300 | N/A | N/A | N/A | S | 001010123456001 | 10 | 13 | 001010123456001 | 00112233445566778899aabbccddeeff | C | NB0 | N/A | N/A | tick | Auto | X | N/A | N/A | N/A | D | N/A | Auto | Auto | No | UDP | Uplink | N/A | 24 | Continuous | N/A | 192.168.2.1 | 5 | 400 | N/A | 100 | N/A | N/A | Staggered | 1 | 0 | 1200 | NB1-10UE-30PPS | N/A | N/A | N/A | N/A | N/A | N/A | kbps | Enable | Disable | Disable | N/A | N/A | TRUE
004_004_013 | 444 | 1 | 1 | 1 | 1 | tick | N/A | 0 | N/A | 70 | FDD | 1 | 180khz | 300 | N/A | N/A | N/A | S | 001010123456001 | 1 | 13 | 001010123456001 | 00112233445566778899aabbccddeeff | C | NB0 | N/A | N/A | tick | Auto | X | N/A | N/A | N/A | D | N/A | Auto | Auto | No | UDP | Uplink | N/A | 0.8 | Intermittent | N/A | 192.168.2.1 | 5 | 400 | 10 | 100 | N/A | N/A | Bursty | N/A | 0 | 1200 | NB1-1UE-IPD-10s | N/A | N/A | N/A | N/A | N/A | N/A | kbps | Enable | Disable | Disable | N/A | N/A | TRUE
004_004_014 | 444 | 1 | 1 | 1 | 1 | tick | N/A | 0 | N/A | 70 | FDD | 1 | 180khz | 300 | N/A | N/A | N/A | S | 001010123456001 | 1 | 13 | 001010123456001 | 00112233445566778899aabbccddeeff | C | NB0 | N/A | N/A | tick | Auto | X | N/A | N/A | N/A | D | N/A | Auto | Auto | No | UDP | Uplink | N/A | 0.8 | Intermittent | N/A | 192.168.2.1 | 5 | 400 | 40 | 100 | N/A | N/A | Bursty | N/A | 0 | 1200 | NB1-1UE-IPD-40s | N/A | N/A | N/A | N/A | N/A | N/A | kbps | Enable | Disable | Disable | N/A | N/A | TRUE
004_004_015 | 444 | 1 | 1 | 1 | 1 | tick | N/A | 0 | N/A | 70 | FDD | 1 | 180khz | 300 | N/A | N/A | N/A | S | 001010123456001 | 1 | 13 | 001010123456001 | 00112233445566778899aabbccddeeff | C | NB0 | N/A | N/A | tick | Auto | X | N/A | N/A | N/A | D | N/A | Auto | Auto | No | UDP | Uplink | N/A | 0.8 | Intermittent | N/A | 192.168.2.1 | 5 | 400 | 60 | 100 | N/A | N/A | Bursty | N/A | 0 | 1200 | NB1-1UE-IPD-60s | N/A | N/A | N/A | N/A | N/A | N/A | kbps | Enable | Disable | Disable | N/A | N/A | TRUE
004_004_016 | 444 | 1 | 1 | 1 | 1 | tick | N/A | 0 | N/A | 70 | FDD | 1 | 180khz | 300 | N/A | N/A | N/A | S | 001010123456001 | 1 | 13 | 001010123456001 | 00112233445566778899aabbccddeeff | C | NB0 | N/A | N/A | tick | Auto | X | N/A | N/A | N/A | D | N/A | Auto | Auto | No | UDP | Uplink | N/A | 0.8 | Intermittent | N/A | 192.168.2.1 | 5 | 400 | 120 | 100 | N/A | N/A | Bursty | N/A | 0 | 1200 | NB1-1UE-IPD-120s | N/A | N/A | N/A | N/A | N/A | N/A | kbps | Enable | Disable | Disable | N/A | N/A | TRUE
004_004_017 | 444 | 1 | 1 | 1 | 1 | tick | N/A | 0 | N/A | 70 | FDD | 1 | 180khz | 300 | N/A | N/A | N/A | S | 001010123456001 | 1 | 13 | 001010123456001 | 00112233445566778899aabbccddeeff | C | NB0 | N/A | N/A | tick | Auto | X | N/A | N/A | N/A | D | N/A | Auto | Auto | No | UDP | Uplink | N/A | 0.8 | Intermittent | N/A | 192.168.2.1 | 5 | 400 | 10 | 100 | N/A | N/A | Staggered | 1 | 0 | 1200 | NB1-10UE-IPD-10s | N/A | N/A | N/A | N/A | N/A | N/A | kbps | Enable | Disable | Disable | N/A | N/A | TRUE
004_004_018 | 444 | 1 | 1 | 1 | 1 | tick | N/A | 0 | N/A | 70 | FDD | 1 | 180khz | 300 | N/A | N/A | N/A | S | 001010123456001 | 1 | 13 | 001010123456001 | 00112233445566778899aabbccddeeff | C | NB0 | N/A | N/A | tick | Auto | X | N/A | N/A | N/A | D | N/A | Auto | Auto | No | UDP | Uplink | N/A | 0.8 | Intermittent | N/A | 192.168.2.1 | 5 | 400 | 40 | 100 | N/A | N/A | Staggered | 1 | 0 | 1200 | NB1-10UE-IPD-40s | N/A | N/A | N/A | N/A | N/A | N/A | kbps | Enable | Disable | Disable | N/A | N/A | TRUE
004_004_019 | 444 | 1 | 1 | 1 | 1 | tick | N/A | 0 | N/A | 70 | FDD | 1 | 180khz | 300 | N/A | N/A | N/A | S | 001010123456001 | 1 | 13 | 001010123456001 | 00112233445566778899aabbccddeeff | C | NB0 | N/A | N/A | tick | Auto | X | N/A | N/A | N/A | D | N/A | Auto | Auto | No | UDP | Uplink | N/A | 0.8 | Intermittent | N/A | 192.168.2.1 | 5 | 400 | 60 | 100 | N/A | N/A | Staggered | 1 | 0 | 1200 | NB1-10UE-IPD-60s | N/A | N/A | N/A | N/A | N/A | N/A | kbps | Enable | Disable | Disable | N/A | N/A | TRUE
004_004_020 | 444 | 1 | 1 | 1 | 1 | tick | N/A | 0 | N/A | 70 | FDD | 1 | 180khz | 300 | N/A | N/A | N/A | S | 001010123456001 | 1 | 13 | 001010123456001 | 00112233445566778899aabbccddeeff | C | NB0 | N/A | N/A | tick | Auto | X | N/A | N/A | N/A | D | N/A | Auto | Auto | No | UDP | Uplink | N/A | 0.8 | Intermittent | N/A | 192.168.2.1 | 5 | 400 | 120 | 100 | N/A | N/A | Staggered | 1 | 0 | 1200 | NB1-10UE-IPD-120s | N/A | N/A | N/A | N/A | N/A | N/A | kbps | Enable | Disable | Disable | N/A | N/A | TRUE

## VOLTE
TestCase Id | eNB Type | # of eNBs | # of cells per eNB | DL Antennas | UL Antennas | RF Card 1 | RF Card 2 | Rx Gain | Rx Gain (2) | Tx Gain | Duplex Mode | Band | Bandwidth (MHz) | DL EARFCN (LowerLimit) | DL EARFCN (UpperLimit) | UL EARFCN (LowerLimit) | UL EARFCN (UpperLimit) | SCS(kHz) | Profile Type | IMSI Value | # of Subscriber | AS Release | IMSI Value | K Value | UE category Type | UE Category/ DL | DL | UL | Serving Cell | CQI | Algorithm | OP/OPC | Default APN | PDN Type | Combined Attach | SQN | RI | PMI | External Traffic | Data Type | Data Direction | DL Bitrate | UL Bitrate | Data Pattern | APN Name | IP Address | Start Delay | Duration (secs) | Inter-Packet Delay | Payload length | IMSI Start | IMSI Range | Attach Type | Attach Rate | Power On Time | Power Off Time | Profile Name | IMSI Profile | Pcscf Ip | Algorithm | Password | Codec | Sampling Rate | Mbps/Kbps | Half Duplex | Multi-Carrier | Multi-Tone | Two HARQ | CE Level | CP-CIoT
004_004_001 | 444 | 1 | 1 | 1 | 1 | tick | N/A | 0 | 0 | 70 | FDD | 1 | 180 | 0 | 599 | 18000 | 18599 | N/A | Single | 001010123456001 | 256 | 13 | 001010123456001 | 00112233445566778899aabbccddeeff | C | 0 | N/A | N/A | tick | Auto | X | N/A | N/A | N/A | D | N/A | Auto | Auto | No | VOLTE | DL | 0.6 | N/A | CONTINUOUS | TEST1 | 192.168.2.1 | 5 | 900 | N/A | 1000 | N/A | N/A | STAGGERED | 1 | 0 | 1200 | TEST43 | NEW | 192.168.2.1 | AKA DIGEST | 123456 | AMR-WB | 16500 | mbps | Enable | Disable | Disable | N/A | N/A | TRUE
004_004_002 | 444 | 1 | 1 | 1 | 1 | tick | N/A | 0 | 0 | 70 | FDD | 1 | 180 | 0 | 599 | 18000 | 18599 | N/A | Single | 001010123456001 | 256 | 13 | 001010123456001 | 00112233445566778899aabbccddeeff | C | 0 | N/A | N/A | tick | Auto | X | N/A | N/A | N/A | D | N/A | Auto | Auto | No | VOLTE | DL | 0.6 | N/A | CONTINUOUS | TEST2 | 192.168.2.1 | 5 | 900 | N/A | 1000 | N/A | N/A | STAGGERED | 1 | 0 | 1200 | TEST44 | NEW | 192.168.2.1 | AKA DIGEST | 123456 | AMR-WB | None | mbps | Enable | Disable | Disable | N/A | N/A | TRUE
004_004_003 | 444 | 1 | 1 | 1 | 1 | tick | N/A | 0 | 0 | 70 | FDD | 1 | 180 | 0 | 599 | 18000 | 18599 | N/A | Single | 001010123456001 | 256 | 13 | 001010123456001 | 00112233445566778899aabbccddeeff | C | 0 | N/A | N/A | tick | Auto | X | N/A | N/A | N/A | D | N/A | Auto | Auto | No | VOLTE | DL | 0.6 | N/A | CONTINUOUS | TEST3 | 192.168.2.1 | 5 | 900 | N/A | 1000 | N/A | N/A | STAGGERED | 1 | 0 | 1200 | TEST45 | NEW | None | AKA DIGEST | 123456 | AMR-WB | 16500 | mbps | Enable | Disable | Disable | N/A | N/A | TRUE

## DEMO
TestCase Id | eNB Type | # of eNBs | # of cells per eNB | DL Antennas | UL Antennas | RF Card 1 | RF Card 2 | Rx Gain | Rx Gain (2) | Tx Gain | Duplex Mode | Band | Bandwidth (MHz) | DL EARFCN (LowerLimit) | DL EARFCN (UpperLimit) | UL EARFCN (LowerLimit) | UL EARFCN (UpperLimit) | SCS(kHz) | Profile Type | IMSI Value | # of Subscriber | AS Release | IMSI Value | K Value | UE category Type | UE Category | DL | UL | Serving Cell | CQI | Algorithm | OP/OPC | Default APN | PDN Type | Combined Attach | SQN | RI | PMI | External Traffic | Data Type | Data Direction | DL Bitrate | UL Bitrate | Data Pattern | APN Name | IP Address | Start Delay | Duration (secs) | Inter-Packet Delay | Payload length | IMSI Start | IMSI Range | Attach Type | Attach Rate | Power On Time | Power Off Time | Profile Name | IMSI Profile | Pcscf Ip | Algorithm | Password | Codec | Sampling Rate | Mbps/Kbps | Half Duplex | Multi-Carrier | Multi-Tone | Two HARQ | CE Level | CP-CIoT | password
TC_0001 | 4 | 1 | 1 | 2 | 1 | tick | N/A | 0 | N/A | 70 | FDD | 1 | 20 | 300 | N/A | N/A | N/A | N/A | single | 001010123456001 | 1 | 13 | 001010123456001 | 00112233445566778899aabbccddeeff | combined | 12 | N/A | N/A | cell-1 | N/A | xor | N/A | default | ipv4v6 | Enable | N/A | N/A | N/A | No | NoData | N/A | N/A | N/A | N/A | N/A | N/A | N/A | N/A | N/A | N/A | N/A | N/A | Bursty | N/A | 0 | 600 | single-ue-attch | N/A | N/A | N/A | N/A | N/A | N/A | N/A | N/A | N/A | N/A | N/A | N/A | N/A | N/A
TC_0002 | 4 | 1 | 1 | 2 | 1 | tick | N/A | 0 | N/A | 70 | FDD | 1 | 20 | 300 | N/A | N/A | N/A | N/A | single | 001010123456001 | 1 | 13 | 001010123456001 | 00112233445566778899aabbccddeeff | combined | 12 | N/A | N/A | cell-1 | N/A | xor | N/A | default | ipv4v6 | Enable | N/A | N/A | N/A | No | UDP | UL | N/A | 50 | continious | N/A | 192.168.2.1 | 10 | 500 | N/A | 1000 | 001010123456001 | N/A | Bursty | N/A | 0 | 600 | single-ue-UL-throughput | N/A | N/A | N/A | N/A | N/A | N/A | N/A | N/A | N/A | N/A | N/A | N/A | N/A | N/A
TC_0003 | 4 | 1 | 1 | 2 | 1 | tick | N/A | 0 | N/A | 70 | FDD | 1 | 20 | 300 | N/A | N/A | N/A | N/A | single | 001010123456001 | 1 | 13 | 001010123456001 | 00112233445566778899aabbccddeeff | combined | 12 | N/A | N/A | cell-1 | N/A | xor | N/A | default | ipv4v6 | Enable | N/A | N/A | N/A | No | UDP | DL | 150 | N/A | continious | N/A | 192.168.2.1 | 10 | 500 | N/A | 1000 | 001010123456001 | N/A | Bursty | N/A | 0 | 600 | single-ue-DL-throughput | N/A | N/A | N/A | N/A | N/A | N/A | N/A | N/A | N/A | N/A | N/A | N/A | N/A | N/A
TC_0004 | 4 | 1 | 1 | 2 | 1 | tick | N/A | 0 | N/A | 70 | FDD | 1 | 20 | 300 | N/A | N/A | N/A | N/A | single | 001010123456001 | 1 | 13 | 001010123456001 | 00112233445566778899aabbccddeeff | combined | 12 | N/A | N/A | cell-1 | N/A | xor | N/A | default | ipv4v6 | Enable | N/A | N/A | N/A | No | UDP | Both | 150 | 50 | continious | N/A | 192.168.2.1 | 10 | 500 | N/A | 1000 | 001010123456001 | N/A | Bursty | N/A | 0 | 600 | single-ue-BIDirectional-throughput | N/A | N/A | N/A | N/A | N/A | N/A | N/A | N/A | N/A | N/A | N/A | N/A | N/A | N/A
TC_0005 | 4 | 1 | 1 | 2 | 1 | tick | N/A | 0 | N/A | 70 | FDD | 1 | 20 | 300 | N/A | N/A | N/A | N/A | single | 001010123456001 | 1 | 13 | 001010123456001 | 00112233445566778899aabbccddeeff | combined | 12 | N/A | N/A | cell-1 | N/A | xor | N/A | default | ipv4v6 | Enable | N/A | N/A | N/A | No | FTP | UL | N/A | 50 | continious | N/A | 192.168.2.1 | 10 | 500 | N/A | 1000 | 001010123456001 | N/A | Bursty | N/A | 0 | 600 | single-ue-FTP-UL-throughput | N/A | N/A | N/A | N/A | N/A | N/A | N/A | N/A | N/A | N/A | N/A | N/A | N/A | sysadmin:admin@123
TC_0006 | 4 | 1 | 1 | 2 | 1 | tick | N/A | 0 | N/A | 70 | FDD | 1 | 20 | 300 | N/A | N/A | N/A | N/A | single | 001010123456001 | 1 | 13 | 001010123456001 | 00112233445566778899aabbccddeeff | combined | 12 | N/A | N/A | cell-1 | N/A | xor | N/A | default | ipv4v6 | Enable | N/A | N/A | N/A | No | FTP | DL | 150 | N/A | continious | N/A | 192.168.2.1 | 10 | 500 | N/A | 1000 | 001010123456001 | N/A | Bursty | N/A | 0 | 600 | single-ue-FTP-DL-throughput | N/A | N/A | N/A | N/A | N/A | N/A | N/A | N/A | N/A | N/A | N/A | N/A | N/A | sysadmin:admin@123
TC_0007 | 4 | 1 | 1 | 2 | 1 | tick | N/A | 0 | N/A | 70 | FDD | 1 | 20 | 300 | N/A | N/A | N/A | N/A | single | 001010123456001 | 1 | 13 | 001010123456001 | 00112233445566778899aabbccddeeff | combined | 12 | N/A | N/A | cell-1 | N/A | xor | N/A | default | ipv4v6 | Enable | N/A | N/A | N/A | No | FTP | Both | 150 | 50 | continious | N/A | 192.168.2.1 | 10 | 500 | N/A | 1000 | 001010123456001 | N/A | Bursty | N/A | 0 | 600 | single-ue-FTP-BIDirectional-throughput | N/A | N/A | N/A | N/A | N/A | N/A | N/A | N/A | N/A | N/A | N/A | N/A | N/A | sysadmin:admin@123
TC_0008 | 4 | 1 | 1 | 2 | 1 | tick | N/A | 0 | N/A | 70 | FDD | 1 | 20 | 300 | N/A | N/A | N/A | N/A | single | 001010123456001 | 32 | 13 | 001010123456001 | 00112233445566778899aabbccddeeff | combined | 12 | N/A | N/A | cell-1 | N/A | xor | N/A | default | ipv4v6 | Enable | N/A | N/A | N/A | No | UDP | UL | N/A | 1.56 | continious | N/A | 192.168.2.1 | 10 | 500 | N/A | 1000 | 001010123456001 | N/A | Staggered | 1 | 0 | 600 | 32ue-UL-throughput | N/A | N/A | N/A | N/A | N/A | N/A | N/A | N/A | N/A | N/A | N/A | N/A | N/A | N/A
TC_0009 | 4 | 1 | 1 | 2 | 1 | tick | N/A | 0 | N/A | 70 | FDD | 1 | 20 | 300 | N/A | N/A | N/A | N/A | single | 001010123456001 | 32 | 13 | 001010123456001 | 00112233445566778899aabbccddeeff | combined | 12 | N/A | N/A | cell-1 | N/A | xor | N/A | default | ipv4v6 | Enable | N/A | N/A | N/A | No | UDP | DL | 4.68 | N/A | continious | N/A | 192.168.2.1 | 10 | 500 | N/A | 1000 | 001010123456001 | N/A | Staggered | 1 | 0 | 600 | 32ue-DL-throughput | N/A | N/A | N/A | N/A | N/A | N/A | N/A | N/A | N/A | N/A | N/A | N/A | N/A | N/A
TC_0010 | 4 | 1 | 1 | 2 | 1 | tick | N/A | 0 | N/A | 70 | FDD | 1 | 20 | 300 | N/A | N/A | N/A | N/A | single | 001010123456001 | 32 | 13 | 001010123456001 | 00112233445566778899aabbccddeeff | combined | 12 | N/A | N/A | cell-1 | N/A | xor | N/A | default | ipv4v6 | Enable | N/A | N/A | N/A | No | UDP | Both | 4.68 | 1.56 | continious | N/A | 192.168.2.1 | 10 | 500 | N/A | 1000 | 001010123456001 | N/A | Staggered | 1 | 0 | 600 | 32ue-BIDirectionalL-throughput | N/A | N/A | N/A | N/A | N/A | N/A | N/A | N/A | N/A | N/A | N/A | N/A | N/A | N/A
TC_0011 | 4 | 1 | 1 | 2 | 1 | tick | N/A | 0 | N/A | 70 | FDD | 1 | 20 | 300 | N/A | N/A | N/A | N/A | single | 001010123456001 | 32 | 13 | 001010123456001 | 00112233445566778899aabbccddeeff | combined | 12 | N/A | N/A | cell-1 | N/A | xor | N/A | default | ipv4v6 | Enable | N/A | N/A | N/A | No | FTP | UL | N/A | 1.56 | continious | N/A | 192.168.2.1 | 10 | 500 | N/A | 1000 | 001010123456001 | N/A | Staggered | 1 | 0 | 600 | 32-ue-FTP-UL-throughput | N/A | N/A | N/A | N/A | N/A | N/A | N/A | N/A | N/A | N/A | N/A | N/A | N/A | sysadmin:admin@123
TC_0012 | 4 | 1 | 1 | 2 | 1 | tick | N/A | 0 | N/A | 70 | FDD | 1 | 20 | 300 | N/A | N/A | N/A | N/A | single | 001010123456001 | 32 | 13 | 001010123456001 | 00112233445566778899aabbccddeeff | combined | 12 | N/A | N/A | cell-1 | N/A | xor | N/A | default | ipv4v6 | Enable | N/A | N/A | N/A | No | FTP | DL | 4.68 | N/A | continious | N/A | 192.168.2.1 | 10 | 500 | N/A | 1000 | 001010123456001 | N/A | Staggered | 1 | 0 | 600 | 32-ue-FTP-DL-throughput | N/A | N/A | N/A | N/A | N/A | N/A | N/A | N/A | N/A | N/A | N/A | N/A | N/A | sysadmin:admin@123
TC_0013 | 4 | 1 | 1 | 2 | 1 | tick | N/A | 0 | N/A | 70 | FDD | 1 | 20 | 300 | N/A | N/A | N/A | N/A | single | 001010123456001 | 32 | 13 | 001010123456001 | 00112233445566778899aabbccddeeff | combined | 12 | N/A | N/A | cell-1 | N/A | xor | N/A | default | ipv4v6 | Enable | N/A | N/A | N/A | No | FTP | Both | 4.68 | 1.56 | continious | N/A | 192.168.2.1 | 10 | 500 | N/A | 1000 | 001010123456001 | N/A | Staggered | 1 | 0 | 600 | 32-ue-FTP-BIDirectional-throughput | N/A | N/A | N/A | N/A | N/A | N/A | N/A | N/A | N/A | N/A | N/A | N/A | N/A | sysadmin:admin@123
TC_0014 | 4 | 1 | 1 | 2 | 1 | tick | N/A | 0 | N/A | 70 | FDD | 1 | 20 | 300 | N/A | N/A | N/A | N/A | single | 001010123456001 | 64 | 13 | 001010123456001 | 00112233445566778899aabbccddeeff | combined | 12 | N/A | N/A | cell-1 | N/A | xor | N/A | default | ipv4v6 | Enable | N/A | N/A | N/A | No | UDP | UL | N/A | 0.78 | continious | N/A | 192.168.2.1 | 10 | 500 | N/A | 1000 | 001010123456001 | N/A | Staggered | 2 | 0 | 600 | 64ue-UL-throughput | N/A | N/A | N/A | N/A | N/A | N/A | N/A | N/A | N/A | N/A | N/A | N/A | N/A | N/A
TC_0015 | 4 | 1 | 1 | 2 | 1 | tick | N/A | 0 | N/A | 70 | FDD | 1 | 20 | 300 | N/A | N/A | N/A | N/A | single | 001010123456001 | 64 | 13 | 001010123456001 | 00112233445566778899aabbccddeeff | combined | 12 | N/A | N/A | cell-1 | N/A | xor | N/A | default | ipv4v6 | Enable | N/A | N/A | N/A | No | UDP | DL | 2.34 | N/A | continious | N/A | 192.168.2.1 | 10 | 500 | N/A | 1000 | 001010123456001 | N/A | Staggered | 2 | 0 | 600 | 64ue-DL-throughput | N/A | N/A | N/A | N/A | N/A | N/A | N/A | N/A | N/A | N/A | N/A | N/A | N/A | N/A
TC_0016 | 4 | 1 | 1 | 2 | 1 | tick | N/A | 0 | N/A | 70 | FDD | 1 | 20 | 300 | N/A | N/A | N/A | N/A | single | 001010123456001 | 64 | 13 | 001010123456001 | 00112233445566778899aabbccddeeff | combined | 12 | N/A | N/A | cell-1 | N/A | xor | N/A | default | ipv4v6 | Enable | N/A | N/A | N/A | No | UDP | Both | 2.34 | 0.78 | continious | N/A | 192.168.2.1 | 10 | 500 | N/A | 1000 | 001010123456001 | N/A | Staggered | 2 | 0 | 600 | 64ue-BIDirectionalL-throughput | N/A | N/A | N/A | N/A | N/A | N/A | N/A | N/A | N/A | N/A | N/A | N/A | N/A | N/A
TC_0017 | 4 | 1 | 1 | 2 | 1 | tick | N/A | 0 | N/A | 70 | FDD | 1 | 20 | 300 | N/A | N/A | N/A | N/A | single | 001010123456001 | 64 | 13 | 001010123456001 | 00112233445566778899aabbccddeeff | combined | 12 | N/A | N/A | cell-1 | N/A | xor | N/A | default | ipv4v6 | Enable | N/A | N/A | N/A | No | FTP | UL | N/A | 0.78 | continious | N/A | 192.168.2.1 | 10 | 500 | N/A | 1000 | 001010123456001 | N/A | Staggered | 2 | 0 | 600 | 64-ue-FTP-UL-throughput | N/A | N/A | N/A | N/A | N/A | N/A | N/A | N/A | N/A | N/A | N/A | N/A | N/A | sysadmin:admin@123
TC_0018 | 4 | 1 | 1 | 2 | 1 | tick | N/A | 0 | N/A | 70 | FDD | 1 | 20 | 300 | N/A | N/A | N/A | N/A | single | 001010123456001 | 64 | 13 | 001010123456001 | 00112233445566778899aabbccddeeff | combined | 12 | N/A | N/A | cell-1 | N/A | xor | N/A | default | ipv4v6 | Enable | N/A | N/A | N/A | No | FTP | DL | 2.34 | N/A | continious | N/A | 192.168.2.1 | 10 | 500 | N/A | 1000 | 001010123456001 | N/A | Staggered | 2 | 0 | 600 | 64-ue-FTP-DL-throughput | N/A | N/A | N/A | N/A | N/A | N/A | N/A | N/A | N/A | N/A | N/A | N/A | N/A | sysadmin:admin@123
TC_0019 | 4 | 1 | 1 | 2 | 1 | tick | N/A | 0 | N/A | 70 | FDD | 1 | 20 | 300 | N/A | N/A | N/A | N/A | single | 001010123456001 | 64 | 13 | 001010123456001 | 00112233445566778899aabbccddeeff | combined | 12 | N/A | N/A | cell-1 | N/A | xor | N/A | default | ipv4v6 | Enable | N/A | N/A | N/A | No | FTP | Both | 2.34 | 0.78 | continious | N/A | 192.168.2.1 | 10 | 500 | N/A | 1000 | 001010123456001 | N/A | Staggered | 2 | 0 | 600 | 64-ue-FTP-BIDirectional-throughput | N/A | N/A | N/A | N/A | N/A | N/A | N/A | N/A | N/A | N/A | N/A | N/A | N/A | sysadmin:admin@123

## DEMO2
TestCase Id | eNB Type | # of eNBs | # of cells per eNB | DL Antennas | UL Antennas | RF Card 1 | RF Card 2 | Rx Gain | Rx Gain (2) | Tx Gain | Duplex Mode | Band | Bandwidth (MHz) | DL EARFCN (LowerLimit) | DL EARFCN (UpperLimit) | UL EARFCN (LowerLimit) | UL EARFCN (UpperLimit) | SCS(kHz) | Profile Type | IMSI Value | # of Subscriber | AS Release | IMSI Value | K Value | UE category Type | UE Category | DL | UL | Serving Cell | CQI | Algorithm | OP/OPC | Default APN | PDN Type | Combined Attach | SQN | RI | PMI | External Traffic | Data Type | Data Direction | DL Bitrate | UL Bitrate | Data Pattern | APN Name | IP Address | Start Delay | Duration (secs) | Inter-Packet Delay | Payload length | IMSI Start | IMSI Range | Attach Type | Attach Rate | Power On Time | Power Off Time | Profile Name | IMSI Profile | Pcscf Ip | Algorithm | Password | Codec | Sampling Rate | Mbps/Kbps | Half Duplex | Multi-Carrier | Multi-Tone | Two HARQ | CE Level | CP-CIoT | password
TC_0001 | 4 | 1 | 1 | 2 | 1 | tick | N/A | 0 | N/A | 70 | FDD | 1 | 20 | 300 | N/A | N/A | N/A | N/A | single | 001010123456001 | 1 | 13 | 001010123456001 | 00112233445566778899aabbccddeeff | combined | 12 | N/A | N/A | cell-1 | N/A | xor | N/A | default | ipv4v6 | Enable | N/A | N/A | N/A | No | No Data | N/A | N/A | N/A | N/A | N/A | N/A | N/A | N/A | N/A | N/A | N/A | N/A | Bursty | N/A | 0 | 600 | single-ue-attch | N/A | N/A | N/A | N/A | N/A | N/A | N/A | N/A | N/A | N/A | N/A | N/A | N/A | N/A
TC_0002 | 4 | 1 | 1 | 2 | 1 | tick | N/A | 0 | N/A | 70 | FDD | 1 | 20 | 300 | N/A | N/A | N/A | N/A | single | 001010123456001 | 1 | 13 | 001010123456001 | 00112233445566778899aabbccddeeff | combined | 12 | N/A | N/A | cell-1 | N/A | xor | N/A | default | ipv4v6 | Enable | N/A | N/A | N/A | No | UDP | UL | N/A | 50 | continious | N/A | 192.168.2.1 | 10 | 500 | N/A | 1000 | 001010123456001 | N/A | Bursty | N/A | 0 | 600 | single-ue-UL-throughput | N/A | N/A | N/A | N/A | N/A | N/A | N/A | N/A | N/A | N/A | N/A | N/A | N/A | N/A
TC_0003 | 4 | 1 | 1 | 2 | 1 | tick | N/A | 0 | N/A | 70 | FDD | 1 | 20 | 300 | N/A | N/A | N/A | N/A | single | 001010123456001 | 1 | 13 | 001010123456001 | 00112233445566778899aabbccddeeff | combined | 12 | N/A | N/A | cell-1 | N/A | xor | N/A | default | ipv4v6 | Enable | N/A | N/A | N/A | No | UDP | DL | 150 | N/A | continious | N/A | 192.168.2.1 | 10 | 500 | N/A | 1000 | 001010123456001 | N/A | Bursty | N/A | 0 | 600 | single-ue-DL-throughput | N/A | N/A | N/A | N/A | N/A | N/A | N/A | N/A | N/A | N/A | N/A | N/A | N/A | N/A
TC_0004 | 4 | 1 | 1 | 2 | 1 | tick | N/A | 0 | N/A | 70 | FDD | 1 | 20 | 300 | N/A | N/A | N/A | N/A | single | 001010123456001 | 1 | 13 | 001010123456001 | 00112233445566778899aabbccddeeff | combined | 12 | N/A | N/A | cell-1 | N/A | xor | N/A | default | ipv4v6 | Enable | N/A | N/A | N/A | No | UDP | Both | 150 | 50 | continious | N/A | 192.168.2.1 | 10 | 500 | N/A | 1000 | 001010123456001 | N/A | Bursty | N/A | 0 | 600 | single-ue-BIDirectional-throughput | N/A | N/A | N/A | N/A | N/A | N/A | N/A | N/A | N/A | N/A | N/A | N/A | N/A | N/A
TC_0005 | 4 | 1 | 1 | 2 | 1 | tick | N/A | 0 | N/A | 70 | FDD | 1 | 20 | 300 | N/A | N/A | N/A | N/A | single | 001010123456001 | 1 | 13 | 001010123456001 | 00112233445566778899aabbccddeeff | combined | 12 | N/A | N/A | cell-1 | N/A | xor | N/A | default | ipv4v6 | Enable | N/A | N/A | N/A | No | FTP | UL | N/A | 50 | continious | N/A | 192.168.2.1 | 10 | 500 | N/A | 1000 | 001010123456001 | N/A | Bursty | N/A | 0 | 600 | single-ue-FTP-UL-throughput | N/A | N/A | N/A | N/A | N/A | N/A | N/A | N/A | N/A | N/A | N/A | N/A | N/A | sysadmin:admin@123

## DEMO3
TestCase Id | eNB Type | # of eNBs | # of cells per eNB | DL Antennas | UL Antennas | RF Card 1 | RF Card 2 | Rx Gain | Rx Gain (2) | Tx Gain | Duplex Mode | Band | Bandwidth (MHz) | DL EARFCN | UL EARFCN | SSB Subcarrier | SSB NR-ARFCN | SCS(kHz) | Profile Type | IMSI Value | # of Subscriber | AS Release | IMSI Value | K Value | UE Category Type | UE Category | DL | UL | Serving Cell | CQI | Algorithm | OP/OPC | Default APN | PDN Type | Combined Attach | SQN | RI | PMI | External Traffic | Data Type | Data Direction | DL Bitrate | UL Bitrate | Data Pattern | APN Name | IP Address | Start Delay | Duration (secs) | Inter-Packet Delay | Payload length | IMSI Start | IMSI Range | Attach Type | Attach Rate | Power On Time | Power Off Time | Profile Name | IMSI Profile | Pcscf Ip | Algorithm | Password | Codec | Sampling Rate | Mbps/Kbps | Half Duplex | Multi-Carrier | Multi-Tone | Two HARQ | CE Level | CP-CIoT | Realm | password
TC_0001 | 4 | 1 | 1 | 2 | 1 | tick | N/A | 0 | N/A | 70 | FDD | 1 | 20 | 300 | N/A | N/A | N/A | N/A | single | 001010123456001 | 1 | 13 | 001010123456001 | 00112233445566778899aabbccddeeff | combined | 12 | N/A | N/A | cell-1 | N/A | xor | N/A | default | ipv4v6 | Enable | N/A | N/A | N/A | No | No Data | N/A | N/A | N/A | N/A | N/A | N/A | N/A | N/A | N/A | N/A | N/A | N/A | Bursty | N/A | 0 | 600 | single-ue-attch | N/A | N/A | N/A | N/A | N/A | N/A | N/A | N/A | N/A | N/A | N/A | N/A | N/A | N/A | N/A
TC_0002 | 4 | 1 | 1 | 2 | 1 | tick | N/A | 0 | N/A | 70 | FDD | 1 | 20 | 300 | N/A | N/A | N/A | N/A | single | 001010123456001 | 1 | 13 | 001010123456001 | 00112233445566778899aabbccddeeff | combined | 12 | N/A | N/A | cell-1 | N/A | xor | N/A | default | ipv4v6 | Enable | N/A | N/A | N/A | No | UDP | UL | N/A | 50 | continious | N/A | 192.168.2.1 | 10 | 500 | N/A | 1000 | 1010123456001 | N/A | Bursty | N/A | 0 | 600 | single-ue-UL-throughput | N/A | N/A | N/A | N/A | N/A | N/A | N/A | N/A | N/A | N/A | N/A | N/A | N/A | N/A | N/A
TC_0003 | 444 | 1 | 1 | 1 | 1 | tick | N/A | 0 | N/A | 70 | FDD | 1 | 180khz | 300 | N/A | N/A | N/A | N/A | single | 001010123456001 | 1 | 13 | 001010123456001 | 00112233445566778899aabbccddeeff | combined | NB1 | N/A | N/A | cell-1 | Auto | xor | N/A | N/A | N/A | Disable | N/A | Auto | Auto | No | No Data | N/A | N/A | N/A | N/A | N/A | N/A | N/A | N/A | N/A | N/A | N/A | N/A | Bursty | N/A | 0 | 1200 | NB1-1UE-Attach | N/A | N/A | N/A | N/A | N/A | N/A | Kbps | Enable | Disable | Disable | N/A | N/A | TRUE | N/A | N/A

## DEMO4
TestCase Id | eNB Type | # of eNBs | # of cells per eNB | DL Antennas | UL Antennas | RF Card 1 | RF Card 2 | Rx Gain | Rx Gain (2) | Tx Gain | Duplex Mode | Band | Bandwidth (MHz) | DL EARFCN | UL EARFCN | SSB Subcarrier | SSB NR-ARFCN | SCS(kHz) | Profile Type | IMSI Value | # of Subscriber | AS Release | IMSI Value | K Value | UE Category Type | UE Category | DL | UL | Serving Cell | CQI | Algorithm | OP/OPC | Default APN | PDN Type | Combined Attach | SQN | RI | PMI | External Traffic | Data Type | Data Direction | DL Bitrate | UL Bitrate | Data Pattern | APN Name | IP Address | Start Delay | Duration (secs) | Inter-Packet Delay | Payload length | IMSI Start | IMSI Range | Attach Type | Attach Rate | Power On Time | Power Off Time | Profile Name | IMSI Profile | Pcscf Ip | Algorithm | Password | Codec | Sampling Rate | Mbps/Kbps | Half Duplex | Multi-Carrier | Multi-Tone | Two HARQ | CE Level | CP-CIoT | Realm | password
TC_0007 | 4 | 1 | 1 | 2 | 1 | tick | N/A | 0 | N/A | 70 | FDD | 1 | 20 | 300 | N/A | N/A | N/A | N/A | single | 001010123456001 | 2 | 13 | 001010123456001 | 00112233445566778899aabbccddeeff | combined | 12 | N/A | N/A | cell-1 | N/A | xor | N/A | default | ipv4v6 | Enable | N/A | N/A | N/A | No | VOLTE | N/A | N/A | N/A | N/A | ims | N/A | 10 | 100 | N/A | N/A | 1010123456001 | Range-1 | Staggered | 1 | 0 | 600 | 2-ue-volte | VOLTE-2-UE-FDD | 192.168.4.1 | AKA DIGEST | sim | AMR-WB | 16000 | N/A | N/A | N/A | N/A | N/A | N/A | N/A | ims.mnc001.mcc001.3gppnetwork.org | N/A
TC_0008 | 4 | 1 | 1 | 2 | 1 | tick | N/A | 0 | N/A | 70 | FDD | 1 | 20 | 300 | N/A | N/A | N/A | N/A | single | 001010123456001 | 32 | 13 | 001010123456001 | 00112233445566778899aabbccddeeff | combined | 12 | N/A | N/A | cell-1 | N/A | xor | N/A | default | ipv4v6 | Enable | N/A | N/A | N/A | No | VOLTE | N/A | N/A | N/A | N/A | ims | N/A | 10 | 300 | N/A | N/A | 1010123456001 | Range-1 | Staggered | 1 | 0 | 600 | 32-ue-volte | VOLTE-32-UE-FDD | 192.168.4.1 | AKA DIGEST | sim | AMR-WB | 16000 | N/A | N/A | N/A | N/A | N/A | N/A | N/A | ims.mnc001.mcc001.3gppnetwork.org | N/A

## DEMO5
TestCase Id | eNB Type | # of eNBs | # of cells per eNB | DL Antennas | UL Antennas | RF Card 1 | RF Card 2 | Rx Gain | Rx Gain (2) | Tx Gain | Duplex Mode | Band | Bandwidth (MHz) | DL EARFCN | UL EARFCN | SSB Subcarrier | SSB NR-ARFCN | SCS(kHz) | Profile Type | IMSI Value | # of Subscriber | AS Release | IMSI Value | K Value | UE Category Type | UE Category | DL | UL | Serving Cell | CQI | Algorithm | OP/OPC | Default APN | PDN Type | Combined Attach | SQN | RI | PMI | External Traffic | Data Type | Data Direction | DL Bitrate | UL Bitrate | Data Pattern | APN Name | IP Address | Start Delay | Duration (secs) | Inter-Packet Delay | Payload length | IMSI Start | IMSI Range | Attach Type | Attach Rate | Power On Time | Power Off Time | Profile Name | IMSI Profile | Pcscf Ip | Algorithm | Password | Codec | Sampling Rate | Mbps/Kbps | Half Duplex | Multi-Carrier | Multi-Tone | Two HARQ | CE Level | CP-CIoT | Realm | password
TC_0007 | 4 | 1 | 1 | 2 | 1 | tick | N/A | 0 | N/A | 70 | FDD | 1 | 20 | 300 | N/A | N/A | N/A | N/A | single | 001010123456001 | 2 | 13 | 001010123456001 | 00112233445566778899aabbccddeeff | combined | 12 | N/A | N/A | cell-1 | N/A | xor | N/A | default | ipv4v6 | Enable | N/A | N/A | N/A | No | VOLTE | N/A | N/A | N/A | N/A | ims | N/A | 10 | 100 | N/A | N/A | 1010123456001 | Range-1 | Staggered | 1 | 0 | 600 | 2-ue-volte | VOLTE-2-UE-FDD1 | 192.168.4.1 | AKA DIGEST | sim | AMR-WB | 16000 | N/A | N/A | N/A | N/A | N/A | N/A | N/A | ims.mnc001.mcc001.3gppnetwork.org | N/A
TC_0004 | 444 | 1 | 1 | 1 | 1 | tick | N/A | 0 | N/A | 70 | FDD | 1 | 180khz | 300 | N/A | N/A | N/A | N/A | single | 001010123456001 | 1 | 13 | 001010123456001 | 00112233445566778899aabbccddeeff | combined | NB1 | N/A | N/A | cell-1 | Auto | xor | N/A | N/A | N/A | Disable | N/A | Auto | Auto | No | UDP | Uplink | N/A | 1 kbps | Continuous | N/A | 192.168.2.1 | 5 | 400 | N/A | 100 | N/A | N/A | Bursty | N/A | 0 | 1200 | NB1-1UE-UDP-UL | N/A | N/A | N/A | N/A | N/A | N/A | Kbps | Enable | Disable | Disable | N/A | N/A | TRUE | N/A | N/A
TC_0005 | 55 | 1 | 1 | 2 | 1 | tick | N/A | 0 | N/A | 70 | FDD | 1 | 20 | N/A | N/A | 30 | N/A | 30 | single | 001010123456001 | 1 | 15 | 001010123456001 | 00112233445566778899aabbccddeeff | combined | nr | N/A | N/A | cell-1 | N/A | xor | N/A | default | IPV4V6 | Enable | N/A | N/A | N/A | NO | UDP | UL | N/A | 66 | continuous | N/A | 192.168.2.1 | 10 | 500 | N/A | 1000 | 1010123456001 | N/A | Bursty | N/A | 0 | 600 | 5G-SA-single-ue-UL-throughput | N/A | N/A | N/A | N/A | N/A | N/A | N/A | N/A | N/A | N/A | N/A | N/A | N/A | N/A | N/A
TC_0006 | 55 | 1 | 1 | 2 | 1 | tick | N/A | 0 | N/A | 70 | FDD | 1 | 20 | N/A | N/A | 30 | N/A | 30 | single | 001010123456001 | 1 | 15 | 001010123456001 | 00112233445566778899aabbccddeeff | combined | nr | N/A | N/A | cell-1 | N/A | xor | N/A | default | IPV4V6 | Enable | N/A | N/A | N/A | NO | UDP | DL | 188 | N/A | continuous | N/A | 192.168.2.1 | 10 | 500 | N/A | 1000 | 1010123456001 | N/A | Bursty | N/A | 0 | 600 | 5G-SA-single-ue-DL-throughput | N/A | N/A | N/A | N/A | N/A | N/A | N/A | N/A | N/A | N/A | N/A | N/A | N/A | N/A | N/A
TC_0007 | 4 | 1 | 1 | 2 | 1 | tick | N/A | 0 | N/A | 70 | FDD | 1 | 20 | 300 | N/A | N/A | N/A | N/A | single | 001010123456001 | 2 | 13 | 001010123456001 | 00112233445566778899aabbccddeeff | combined | 12 | N/A | N/A | cell-1 | N/A | xor | N/A | default | ipv4v6 | Enable | N/A | N/A | N/A | No | VOLTE | N/A | N/A | N/A | N/A | ims | N/A | 10 | 100 | N/A | N/A | 1010123456001 | Range-1 | Staggered | 1 | 0 | 600 | 2-ue-volte | VOLTE-2-UE-FDD | 192.168.4.1 | AKA DIGEST | sim | AMR-WB | 16000 | N/A | N/A | N/A | N/A | N/A | N/A | N/A | ims.mnc001.mcc001.3gppnetwork.org | N/A
TC_0008 | 4 | 1 | 1 | 2 | 1 | tick | N/A | 0 | N/A | 70 | FDD | 1 | 20 | 300 | N/A | N/A | N/A | N/A | single | 001010123456001 | 32 | 13 | 001010123456001 | 00112233445566778899aabbccddeeff | combined | 12 | N/A | N/A | cell-1 | N/A | xor | N/A | default | ipv4v6 | Enable | N/A | N/A | N/A | No | VOLTE | N/A | N/A | N/A | N/A | ims | N/A | 10 | 300 | N/A | N/A | 1010123456001 | Range-1 | Staggered | 1 | 0 | 600 | 32-ue-volte | VOLTE-32-UE-FDD | 192.168.4.1 | AKA DIGEST | sim | AMR-WB | 16000 | N/A | N/A | N/A | N/A | N/A | N/A | N/A | ims.mnc001.mcc001.3gppnetwork.org | N/A